## Sheet1
Resistors
| Color Code | Expected (MΩ) | Max | Min | Fluke (MΩ) | Generic (MΩ)
1 | Yell, Pur, Gre, Gld | 4.7 | 4.935 | 4.465 | 4.71 | 4.62 | All are within the calculated tolerances
2 | Red, Pur, Yell, Gld | 0.27 | 0.2835 | 0.2565 | 0.2656 | 0.264
3 | Gry, Red, Blk, Gld | 8.2e-05 | 8.61e-05 | 7.79e-05 | 8.26e-05 | 8.19e-05
4 | Brwn, Red, Red, Gld | 0.012 | 0.0126 | 0.0114 | 0.0118 | 0.012
Capacitors
| Type | Expected (μF) | Max | Min | Fluke (μF) | Precision (μF)
1 | Ceramic (yellow) | 1 | 1.1 | 0.9 | 1.2 | 1.13
2 | Ceramic (blue) | 0.01 | 0.011 | 0.009 | 0.01 | 0.009
3 | Electrolytic (black) | 100 |  |  | 96.5 | 96.5 | The equipment agreed with the expected values
4 | Electrolytic (blue) | 10 |  |  | 10.8 | 10.8
Power Supply
Fluke (V)
| V1 | V2 | The readings between the Power Supply and the DMM agree
1.5V | 1.44 | 1.51
7.0V | 7.16 | 7.02
12V | 11.96 | 11.92
5.0V | 5.05
Waves
| Amplitude (mV) | Frequency (Hz)
counting | 500 | 2000 | We did Midpoint to peak for amplitude
cursors | 536 | 2000
features | 510 | 2020
generic | 333.7544 | 2009 | Amplitude multiplied by root 2 to convert from RMS
fluke | 465.9834 | 2009
the generic dmm was far from the values measured by the others